## BM-01N
Member Report | Existing Strip Footing @ BM-01 (North) | [7 empty] | Input Parameters
[9 empty] | Footing Length | L | 60 | inches
Footing Size: | 60" long x 16" wide x 10" deep | [7 empty] | Footing Width | b | 16 | inches
Longitudinal Reinforcing: | (3) #4 at bottom | [7 empty] | Footing Depth | h | 10 | inches
Transverse Reinforcing: | Plain Concrete
[9 empty] | Load Eccentricity (in longitudinal direction) | e | 0 | inches
Checked Conditions | Load Combo | Max. |  |  | Allowed | Check |  |  | Allowable soil bearing pressure | Qall | 1500 | psf
Soil Bearing Pressure | D + 0.525E + 0.75L + 0.75S (ASD) | 1853.625 | psf | < | 2000 | 0.92681 | OK |  | Design concrete compressive strength | fc' | 2500 | psi
One-Way Shear | 1.2D + 1.0E + L +0.2S | 3126.1905 | lbs | < | 9600 | 0.32564 | OK |  | Concrete Density |  | 150 | pcf
Two-Way Shear | 1.2D + 1.0E + L +0.2S | 18757.1429 | lbs | < | 96000 | 0.19539 | OK |  | Include Footing Self Weight for Soil Bearing Pressure Check? |  | FALSE
Flexure (longitudinal) | 1.2D + 1.0E + L +0.2S | 4220.3571 | ft-lbs | < | 15189.2846 | 0.27785 | OK
Flexure (transverse) | 1.2D + 1.0E + L +0.2S | 781.5476 | ft-lbs | < | 8000 | 0.097693 | OK |  | Column Length (in direction of footing length) | Lb1 | 24 | inches
T&S Reinforcement (longitudinal) |  | 3 | #4 bars | >= | 2 | 1.5 | OK |  | Column Width (in direction of footing width) | Lb2 | 8 | inches
T&S Reinforcement (transverse) |  | Plain Concrete (engineering judgment) | #4 bars | >= | 6
[9 empty] | Rebar Size |  | 4 | #
* Building Code: IBC 2018 | [8 empty] | Transverse Rebar |  | 3 | bars
* Applicable calculations are based on ACI 318 | [8 empty] | Longitudinal Rebar |  | 0 | bars
* Design Methodology: LRFD (except for soil bearing pressure)
* Allowable Bearing Pressure includes a 1/3 increase for short-term loading
Footing & Load Geometry |  |  |  |  | Loads
Footing Bearing Area | A | 960 | in2 |  | Dead Load | D | 3500 | lbs
Width of Post (in transverse direction) | Lb1 | 8 | in |  | Live Load | L | 5400 | lbs
Length of Post (in longitudinal direction) | Lb2 | 24 | in |  | Snow Load | S | 0 | lbs
Load Eccentricity (along Longitudinal Axis) | el | 0 | in |  | Seismic Vertical | Ev | 910 | lbs
Effective Depth | d | 8 | in |  | Seismic Overturning | EOT | 5500 | lbs
Bottom of footing to center of longitudinal rebar | dl | 3.75 | in |  | Wind Load | W | 0 | lbs
Bottom of footing to center of transverse rebar | dt | 3.25 | in |  | Self Weight | Dself | 833.3333 | lbs
Material Properties |  |  |  |  | Seismic Parameters
Design concrete compressive strength | Fc' | 2500 | psi |  | Design short-period spectral response factor | SDS | 1.3 | g
Steel yield stress | Fyt | 60000 | psi
Soil Bearing Pressure (for strength calculations) | [8 empty] | Off-Screen Calcs
Total Applied Load | Pa | 18757.1429 | lbs | [5 empty] | Loading (ASD) | D | D + L | D + S | D + 0.75L + 0.75S | D + 0.6W | D + 0.75L + 0.45W + 0.75S | D + 0.7E | D + 0.525E + 0.75L + 0.75S | 8
Self Weight | W | 833.3333 | lbs | [5 empty] | Total Load | 3500 | 8900 | 3500 | 7550 | 3500 | 7550 | 9910 | 12357.5
Self Weight distributed load | w * width | 13.8889 | psi * in | [5 empty] | Reduction for Short-Term Loading? | 1 | 1 | 1 | 1 | 0.75 | 0.75 | 0.75 | 0.75
Total Load | P | 19590.4762 | lbs | [5 empty] | Effective Load | 3500 | 8900 | 3500 | 7550 | 2625 | 5662.5 | 7432.5 | 9268.125
Adjusted Eccentricity (accounting for self weight) | e | 0 | in
Moment due to eccentricity | Me | 0 | in-lbs | [5 empty] | Loading (LFRD) | 1.4D | 1.2D +1.6L + 0.5S | 1.2D + 1.6S +1.0L | 1.2D + 1.6L + 0.5W | 1.2D + 1.0W + L +0.5S | 1.2D + 1.0E + L +0.2S |  |  | 6
Assuming trapezoidal bearing pressure: | [8 empty] | Total Load | 4900 | 12840 | 9600 | 12840 | 4200 | 18757.1429
Maximum bearing pressure (times width) | Qmax * width | 326.5079 | psi * in | [5 empty] | Largest Total Load | 18757.1429
Minimum bearing pressure (times width) | Qmin * width | 326.5079 | psi * in
Use trapezoidal distribution? |  | 1
Assuming triangular bearing pressure:
Resultant (relative to left end of footing) | R | 30 | in
Zero pressure point (relative to right end of footing) | xo | 0 | in
Maximum bearing pressure (times width) | Qmax * width | 435.3439 | psi * in
Use bearing pressure | Qmax * width | 326.5079 | psi * in
Rate of pressure change |  | 0 | psi * in / in
Shear Calculation
Critical position for one-way shear (left side of post) | x1 | 10 | in
Critical position for one-way shear (right side of post) | x2 | 10 | in | (from right end of footing)
Shear at x1 | V(x1) | 3126.1905 | lbs
Shear at x2 | V(x2) | -3126.1905 | lbs | (from right end of footing)
Shear at critical plane | Vu | 3126.1905 | lbs
Moment Calculation
Critical longitudinal section location (left side of post) | xcl1 | 18 | in
Critical longitudinal section location (right side of post) | xcl2 | 18 | in | (from right end of footing)
Critical transverse section location | xt | 4 | in
Moment at xcl1 | M(xcl1) | 50644.2857 | in-lbs
Moment at xcl2 | M(xcl2) | 50644.2857 | in-lbs | (from right end of footing)
Maximum longitudinal moment | Mmax,l | 50644.2857 | in-lbs
Maximum transverse moment | Mmax,t | 9378.5714 | in-lbs
One Way Shear
Shear Strength Reduction Factor | ɸV | 0.75 |  | (ACI 318 Table 21.2.1)
Cross Section Width | bl | 16 | in
Nominal concrete shear strength | Vc | 12800 | lbs | (ACI 318 Eq. 22.5.5.1)
Assume no contribution from reinforcement | Vs | 0 | lbs
Nominal one-way shear strength | Vn | 12800 | lbs | (ACI 318 Eq. 22.5.1.1)
Factored one-way shear strength | ɸVn | 9600 | lbs
Two Way Shear
Shear Strength Reduction Factor | ɸV | 0.75 |  | (ACI 318 Table 21.2.1)
Length of Critical Section | L1 | 16 | in | (ACI 318 22.6.4.1)
Width of Critical Section | L2 | 32 | in | (ACI 318 22.6.4.1)
Critical Parameter | bo | 96 | in
Column Length : Width Ratio | β | 3
Calculation Factor (assume interior column) | αs | 40 |  | (ACI 318 22.6.5.3)
Nominal shear stress | vn = vc | 166.6667 | psi | (ACI 318 Eq. 22.6.1.2, Table 22.6.5.2)
Nominal two-way concrete shear strength | Vc | 128000 | lbs
Factored two-way concrete shear strength | ɸVc | 96000 | lbs
Flexure - Longitudinal (Reinforced) | [8 empty] | Flexure - Longitudinal (Reinforced) | [5 empty] | Flexure - Longitudinal (Plain Concrete)
Strength reduction factor for moment | ɸ | 0.9 |  | (ACI 318R-14 Table 21.2.2) |  |  |  |  | Strength reduction factor for moment | ɸ | 0.9 |  | (ACI 318R-14 Table 21.2.2) |  | Strength reduction factor for moment | ɸ | 0.6 |  | (ACI 318R-14 Table 21.2.2)
Equivalent rectangular stress distribution factor | β1 | 0.85 |  | (ACI 318R-14 Table 21.2.2.4.3) |  |  |  |  | Equivalent rectangular stress distribution factor | β1 | 0.85 |  | (ACI 318R-14 Table 21.2.2.4.3) |  | Elastic section Modulus | Sm | 170.6667 | in3
Assumed uniform concrete stress at compression zone | 0.85fc' | 2125 | psi | (ACI 318R-14 22.2.4.1) |  |  |  |  | Assumed uniform concrete stress at compression zone | 0.85fc' | 2125 | psi | (ACI 318R-14 22.2.4.1) |  | Nominal flexural strength | Mn | 42666.6667 | in-lbs
Cross sectional area of steel acting in tension | As' | 0.58905 | in2 | [5 empty] | Cross sectional area of steel acting in tension | As' | 0.58905 | in2
Steel tension at yield | As'Fy | 35342.9174 | lbs | [5 empty] | Steel tension at yield | As'Fy | 35342.9174 | lbs
Equivalent height of rectangular stress block | a | 1.0395 | inches | [5 empty] | Equivalent height of rectangular stress block | a | 1.0395 | inches
Distance from compression edge to neutral axis | c | 1.2229 | inches | (ACI 318R-14 22.2.4.1) |  |  |  |  | Distance from compression edge to neutral axis | c | 1.2229 | inches | (ACI 318R-14 22.2.4.1)
Concrete strain at yield | εc | 0.003 |  | (ACI 318R-14 22.2.2.1) |  |  |  |  | Concrete strain at yield | εc | 0.003 |  | (ACI 318R-14 22.2.2.1)
Steel strain at yield | εs | 0.012332 | [6 empty] | Steel strain at yield | εs | 0.012332
Depth to tension reinforcement | d | 6.25 | inches | [5 empty] | Depth to tension reinforcement | d | 6.25 | inches
Nominal flexural strength | Mn | 202523.7951 | in-lbs | [5 empty] | Nominal flexural strength | Mn | 202523.7951 | in-lbs
Allowed moment | ɸMn | 182271.4156 | in-lbs | [5 empty] | Allowed moment | ɸMn | 182271.4156 | in-lbs |  |  | Allowed moment | ɸMn | 25600 | in-lbs | (ACI 318R-14 14.5.2.1)
Flexure - Transverse (Plain Concrete) | [8 empty] | Flexure - Transverse (Reinforced) | [5 empty] | Flexure - Transverse (Plain Concrete)
Strength reduction factor for moment | ɸ | 0.6 |  | (ACI 318R-14 Table 21.2.2) |  |  |  |  | Strength reduction factor for moment | ɸ | #DIV/0! |  | (ACI 318R-14 Table 21.2.2) |  | Strength reduction factor for moment | ɸ | 0.6 |  | (ACI 318R-14 Table 21.2.2)
Elastic section Modulus | Sm | 640 | in3 | [5 empty] | Equivalent rectangular stress distribution factor | β1 | 0.85 |  | (ACI 318R-14 Table 21.2.2.4.3) |  | Elastic section Modulus | Sm | 640 | in3
Nominal flexural strength | Mn | 160000 | in-lbs | [5 empty] | Assumed uniform concrete stress at compression zone | 0.85fc' | 2125 | psi | (ACI 318R-14 22.2.4.1) |  | Nominal flexural strength | Mn | 160000 | in-lbs
[9 empty] | Cross sectional area of steel acting in tension | As' | 0 | in2
[9 empty] | Steel tension at yield | As'Fy | 0 | lbs
[9 empty] | Equivalent height of rectangular stress block | a | 0 | inches
[9 empty] | Distance from compression edge to neutral axis | c | 0 | inches | (ACI 318R-14 22.2.4.1)
[9 empty] | Concrete strain at yield | εc | 0.003 |  | (ACI 318R-14 22.2.2.1)
[9 empty] | Steel strain at yield | εs | #DIV/0!
[9 empty] | Depth to tension reinforcement | d | 6.75 | inches
[9 empty] | Nominal flexural strength | Mn | 0 | in-lbs
Allowed moment | ɸMn | 96000 | in-lbs | (ACI 318R-14 14.5.2.1) |  |  |  |  | Allowed moment | ɸMn | #DIV/0! | in-lbs |  |  | Allowed moment | ɸMn | 96000 | in-lbs | (ACI 318R-14 14.5.2.1)